## Bill of Materials-CP17E0276(CP1
Designator | Comment | Description | Manufacturer | Manufacturer# | Quantity | Cost | PhysicalPath
BAT, CS1, CS2, DOWN, GDO0, GDO2, M1, M1_DIR, M1_EN, M1_ID, M1_PWM, M1H1, M1H2, M1HP, M2, M2_DIR, M2_EN, M2_ID, M2_PWM, M2H1, M2H2, M2HP, MCLR/VPP1, SCK1, SCK2, SDI1, SDI2, SDO1, SDO2, UP |  |  |  |  | 30 |  | Main
C11, C12 | 0.1uF | MLCC - SMD/SMT 0603 0.1uF 50volts X7R 10% | Murata Electronics | GCM188R71H104KA57D | 2 | 0.018 | Main
C7 | 1.0uF | CAP CER 1UF 50V 10% X5R 0603 | TAIYO YUDEN | UMK107BJ105KA-T | 1 | 0.0303 | Main
D2 | BLUE | LED BLUE DIFFUSED 0603 SMD | OSRAM Opto Semiconductors Inc. | LB Q39G-L2OO-35-1 | 1 | 0.08349 | Main
P1A | M1 | Header, 6-Pin |  |  | 1 |  | Main
P1B, P2B, P3 | Header 6 | Header, 6-Pin |  |  | 3 |  | Main
P2A | M2a | Header, 6-Pin |  |  | 1 |  | Main
P4 | SPI2 | Header, 6-Pin |  |  | 1 |  | Main
Q2 | Dual BJT | BJT COMPOSITE TRANSISTOR GL WNG 2.9x2.8mm | ON Semiconductor | MBT2222ADW1T1G | 1 | 0.05146 | Main
R11, R15 | .1Ω | RES SMD 0.1 OHM 1% 1W 1206 | Samsung Electro-Mechanics America, Inc. | RUW3216FR100CS | 2 | .05544 | Main
R12 | 10KΩ | Thick Film Resistors - SMD 0603 10Kohms 1% Tol | Panasonic | ERJ-3EKF1002V | 1 | 0.002 | Main
R13 | 470Ω | Thick Film Resistors - SMD 0603 10Kohms 1% Tol | Panasonic | ERJ-3EKF1002V | 1 | 0.002 | Main
R18, R26 | 33KΩ | Thick Film Resistors - SMD 0603 10Kohms 1% Tol | Yageo | RC0402FR-0733KL | 2 | 0.00242 | Main
R4 | 430Ω | Thick Film Resistors - SMD 1/10watt 430ohms 1% | Vishay Semiconductors | CRCW0603430RFKEA | 1 | 0.018 | Main
R7, R8 | 100KΩ | RES SMD 100K OHM 5% 1/10W 0603 | Yageo | RC0603JR-07100KL | 2 | 0.00198 | Main
S1, S2 | Side Actuated Switch | SWITCH DETECTOR SPST-NO 1MA 5V | C&K Components | HDP001L | 2 | 0.26257 | Main
U2 | TS27L2 | OP AMP - 2 CHANNEL | STMicroelectronics | TS27L2CDT | 1 | .1842 | Main
U3 | PIC18F66K40 | IC MCU 8BIT 64KB FLASH 64TQFP | Microchip Technology | PIC18F66K40T-I/PT | 1 | 1.9158 | Main
U4 | MOTOR 1 | IC MOTOR DVR DC FULL BR 12TDFN | Maxim Integrated | MAX14870ETC+T | 1 | 1.6157 | Main
U5 | MOTOR 2 | IC MOTOR DVR DC FULL BR 12TDFN | Maxim Integrated | MAX14870ETC+T | 1 | 1.6157 | Main
R5, R6, R14, R16, R17, R22, R25 | 1MΩ | RES SMD 1M OHM 5% 1/10W 0603 | Yageo | RC0603JR-071ML | 7 | .00198 | Main, Main, Main, Main, Main, Power, Main
C6, C10, C13 | 0.1uF | CAP CER 0.1UF 50V 10% X7R 0603 | Murata Electronics | GRM188R71H104KA93J | 3 | 0.022 | Main, Main, Power
B+1 | Batt + | 7055 Series, Two Inches in length |  |  | 1 |  | Power
B-1 | Batt - | 7055 Series, Two Inches in length | Alpha Wire | 7055 BK005 | 1 | 0.125 | Power
C14 | 100uF | CAP ALUM 100UF 35V 20% SMD | PANASONIC - ECG | EEE-1VA101XP | 1 | 0.1202 | Power
D4 | SMAJ20 | TVS 20V 400 Watts | MCC | SMAJ20CA-TP | 1 | 0.104 | Power
R19 | 24V | Varistor (Voltage-Sensitive Resistor) | Bourns Inc. | CG0603MLC-24LE | 1 | .11124 | Power
R20, R21 | 9.1MΩ | RES SMD 9.1M OHM 5% 1/10W 0603 | Yageo | RC0603JR-079M1L | 2 | .00187 | Power
U6 | 3.3V | LDO Voltage Regulators 50mA 3.3V HI LDO | Texas Instruments | TPS71533DCKR | 1 | 0.3076 | Power
Ant1 | Antenna | 6.8" Whip Antenna | Alpha Wire | 422607 YL005 | 1 | .18615 | Radio
C16, C23 | 3.9pF | Capacitor, 3.9p, 0402, NP0, +-0.25pF, 50V | MURATA ELECTRONICS | GRM1555C1H3R9CA01D | 2 | 0.0069 | Radio
C17, C18 | 220pF | Capacitor, 220p, 0402, NP0, 5%, 50V | MURATA ELECTRONICS | GRM1555C1H221JA01D | 2 | 0.0078 | Radio
C19 | 8.2pF | Capacitor, 8.2p, 0402, NP0, +-0.25pF, 50V | MURATA ELECTRONICS | GRM1555C1H8R2CA01D | 1 | 0.0069 | Radio
C20 | 5.6pF | Capacitor, 5.6p, 0402, NP0, +-0.25pF, 50V | MURATA ELECTRONICS | GRM1555C1H5R6CA01D | 1 | 0.0069 | Radio
C21, C22, L5 | NP | NP |  |  | 3 | 0 | Radio
C24 | 100nF | Capacitor, 100n, 0402, X5R, 10%, 10V | MURATA ELECTRONICS | GRM155R71A104KA01D | 1 | 0.0066 | Radio
C25, C26, C27, C28, C29, C30, C31 | 22nF | Capacitor, 22n, 0402, X7R, 10%, 25V | MURATA ELECTRONICS | GRM155R71E223KA61J | 7 | 0.0100 | Radio
C32 | 12pF | CAP CER 12PF 50V 5% NP0 0402 | MURATA ELECTRONICS | GRM1555C1H120JA01D | 1 | 0.0042 | Radio
C33 | 15pF | CAP CER 15PF 50V 5% NP0 0402 | MURATA ELECTRONICS | GRM1555C1H150JA01D | 1 | 0.00525 | Radio
D5 | ESD | TVS DIODE 16VWM 39VC 2XDFN | ON Semiconductor | SZESD7461N2T5G | 1 | 0.15743 | Radio
L2, L4, L7 | 27nH | Inductor, 27n, 0402, ±5% | MURATA ELECTRONICS | LQG15HS27NJ02D | 3 | 0.0304 | Radio
L3 | 22nH | Inductor, 22n, 0402, ±5% | MURATA ELECTRONICS | LQG15HS22NJ02D | 1 | 0.0304 | Radio
L6 | Inductor | Fixed Inductors 0.68uH | TDK | MLF1005LR68K | 1 | 0.126 | Radio
R23 | 10Ω | Thick Film Resistors - SMD 1/10watt 10ohms 1% | Vishay Semiconductors | CRCW060310R0FKEB | 1 | 0.080 | Radio
R24 | 56KΩ | Resistor, 56k ohms, 0402, ±1% | Koa | RK73H1ETTP5602F | 1 | 0.003 | Radio
U8 | CC110L | IC RF VALUE LINE TXRX 20QFN | Texas Instruments | CC110LRGP | 1 | 1.8488 | Radio
XT2 | 26MHz | CRYSTAL 26MHZ 10PF SMD | Suntsu | SCX572-26000MHZ | 1 | 0.3696 | Radio