## Copy of Bill of Materials-CP17E
Designator | Comment | Description | Manufacturer | Manufacturer# | Quantity | Cost
C6, C10, C13, C15 | 0.1uF | CAP CER 0.1UF 50V 10% X7R 0603 | Murata Electronics | GRM188R71H104KA93J | 4 | 0.022
C7 | 1.0uF | CAP CER 1UF 50V 10% X5R 0603 | TAIYO YUDEN | UMK107BJ105KA-T | 1 | 0.0303
C11, C12 | 0.1uF | MLCC - SMD/SMT 0603 0.1uF 50volts X7R 10% | Murata Electronics | GCM188R71H104KA57D | 2 | 0.018
C14 | 100uF | CAP ALUM 100UF 35V 20% SMD | PANASONIC - ECG | EEE-1VA101XP | 1 | 0.1202
C16, C23 | 3.9pF | Capacitor, 3.9p, 0402, NP0, +-0.25pF, 50V | MURATA ELECTRONICS | GRM1555C1H3R9CA01D | 2 | 0.0069
C17, C18 | 220pF | Capacitor, 220p, 0402, NP0, 5%, 50V | MURATA ELECTRONICS | GRM1555C1H221JA01D | 2 | 0.0078
C19 | 8.2pF | Capacitor, 8.2p, 0402, NP0, +-0.25pF, 50V | MURATA ELECTRONICS | GRM1555C1H8R2CA01D | 1 | 0.0069
C20 | 5.6pF | Capacitor, 5.6p, 0402, NP0, +-0.25pF, 50V | MURATA ELECTRONICS | GRM1555C1H5R6CA01D | 1 | 0.0069
C21, C22, L5 | NP | NP |  |  | 3 | 0
C24 | 100nF | Capacitor, 100n, 0402, X5R, 10%, 10V | MURATA ELECTRONICS | GRM155R71A104KA01D | 1 | 0.0066
C25, C26, C27, C28, C29, C30, C31 | 22nF | Capacitor, 22n, 0402, X7R, 10%, 25V | MURATA ELECTRONICS | GRM155R71E223KA61J | 7 | 0.0100
C32 | 12pF | CAP CER 12PF 50V 5% NP0 0402 | MURATA ELECTRONICS | GRM1555C1H120JA01D | 1 | 0.0042
C33 | 15pF | CAP CER 15PF 50V 5% NP0 0402 | MURATA ELECTRONICS | GRM1555C1H150JA01D | 1 | 0.00525
C34 | 0.1uF | CAP CER 0.1UF 50V 10% X7R 0603 | KEMET | C0805C104K5RACTU | 1 | 0.0033
C35 | 560pF | CAP CER 560PF 25V X7R 0201 | Murata Electronics North America | GRM033R71E561KA01D | 1 | 0.0015
C36, C37, C40 | 270uF | CAP ALUM POLY 270UF 20% 16V SMD | United Chemi-Con | APXG160ARA271MH70G | 3 | 0.37433
C38 | 1uF | 1µF ±10% 50V Ceramic Capacitor X7R 0805 (2012 Metric) | Samsung Electro-Mechanics America, Inc. | CL21B105KBFNNNE | 1 | 0.04379
C39 | 8.2nF | 8200pF ±10% 16V Ceramic Capacitor X7R 0402 (1005 Metric) | Murata Electronics North America | GRM155R71C822KA01D | 1 | 0.0052
D1 | STPS2L30A | DIODE SCHOTTKY 30V 2A SMA | STMICROELECTRONICS | B540C-13-F | 1 | 0.1299
D2 | BLUE | LED BLUE DIFFUSED 0603 SMD | OSRAM Opto Semiconductors Inc. | LB Q39G-L2OO-35-1 | 1 | 0.08349
D4 | SMAJ20 | TVS 20V 400 Watts | MCC | SMAJ20CA-TP | 1 | 0.104
D5 | ESD | TVS DIODE 16VWM 39VC 2XDFN | ON Semiconductor | SZESD7461N2T5G | 1 | 0.15743
FB1, FB2 | Ferrite 0.75mOhm | FERRITE BEAD 48 OHM 2SMD 1LN | Laird-Signal Integrity Products | 28F0121-0SR-10 | 2 | 0.06261
L2, L4, L7 | 27nH | Inductor, 27n, 0402, ±5% | MURATA ELECTRONICS | LQG15HS27NJ02D | 3 | 0.0304
L3 | 22nH | Inductor, 22n, 0402, ±5% | MURATA ELECTRONICS | LQG15HS22NJ02D | 1 | 0.0304
L6 | Inductor | Fixed Inductors 0.68uH | TDK | MLF1005LR68K | 1 | 0.126
L8 | 3.3uH | Fixed Inductors XAL5030 High Current 3.3 uH 20 % 8.1 A | Coilcraft | XAL5030-332MEB | 1 | 0.56
P5 | RJ45 | Header, 4-Pin, Dual row | Stewart Connector | SS-60000-010 | 1 | 1.2315
Q2 | Dual BJT | BJT COMPOSITE TRANSISTOR GL WNG 2.9x2.8mm | ON Semiconductor | MBT2222ADW1T1G | 1 | 0.05146
R4 | 430Ω | Thick Film Resistors - SMD 1/10watt 430ohms 1% | Vishay Semiconductors | CRCW0603430RFKEA | 1 | 0.018
R5, R6, R14, R16, R17, R22, R25 | 1MΩ | RES SMD 1M OHM 5% 1/10W 0603 | Yageo | RC0603JR-071ML | 7 | .00198
R7, R8 | 100KΩ | RES SMD 100K OHM 5% 1/10W 0603 | Yageo | RC0603JR-07100KL | 2 | 0.00198
R11, R15 | .1Ω | RES SMD 0.1 OHM 1% 1W 1206 | Samsung Electro-Mechanics America, Inc. | RUW3216FR100CS | 2 | .05544
R12 | 10KΩ | Thick Film Resistors - SMD 0603 10Kohms 1% Tol | Panasonic | ERJ-3EKF1002V | 1 | 0.002
R13 | 470Ω | Thick Film Resistors - SMD 0603 10Kohms 1% Tol | Panasonic | ERJ-3EKF1002V | 1 | 0.002
R18, R26 | 33KΩ | Thick Film Resistors - SMD 0603 10Kohms 1% Tol | Yageo | RC0402FR-0733KL | 2 | 0.00242
R19 | 24V | Varistor (Voltage-Sensitive Resistor) | Bourns Inc. | CG0603MLC-24LE | 1 | .11124
R20, R21 | 9.1MΩ | RES SMD 9.1M OHM 5% 1/10W 0603 | Yageo | RC0603JR-079M1L | 2 | .00187
R23 | 10Ω | Thick Film Resistors - SMD 1/10watt 10ohms 1% | Vishay Semiconductors | CRCW060310R0FKEB | 1 | 0.080
R24 | 56KΩ | Resistor, 56k ohms, 0402, ±1% | Koa | RK73H1ETTP5602F | 1 | 0.003
R27 | 110Ω | RES SMD 110 OHM 5% 1/10W 0603 | Yageo | RC0603JR-07110RL | 1 | 0.00207
R28 | 20.5KΩ | 20.5k Ohm ±1% 0.1W, 1/10W Chip Resistor 0603 (1608 Metric) Automotive AEC-Q200 Thick Film | Panasonic Electronic Components | ERJ-3EKF2052V | 1 | 0.0176
R29 | 150KΩ | RES SMD 150K OHM 1% 1/16W 0402 | Vishay Dale | CRCW0402150KFKED | 1 | 0.00670
R30 | 10KΩ | RES SMD 10K OHM 1% 1/8W 0805 | Panasonic Electronic Components | ERJ-6ENF1002V | 1 | 0.00749
S1, S2 | Side Actuated Switch | SWITCH DETECTOR SPST-NO 1MA 5V | C&K Components | HDP001L | 2 | 0.26257
S3 |  | EMI SHIELD | LEADER TECH | SMS-1020 | 1 | 0.77
U2 | TS27L2 | OP AMP - 2 CHANNEL | STMicroelectronics | TS27L2CDT | 1 | .1842
U3 | PIC18F66K40 | IC MCU 8BIT 64KB FLASH 64TQFP | Microchip Technology | PIC18F66K40T-I/PT | 1 | 1.9158
U4 | MOTOR 1 | IC MOTOR DVR DC FULL BR 12TDFN | Maxim Integrated | MAX14870ETC+T | 1 | 1.6157
U5 | MOTOR 2 | IC MOTOR DVR DC FULL BR 12TDFN | Maxim Integrated | MAX14870ETC+T | 1 | 1.6157
U6 | 3.3V | LDO Voltage Regulators 50mA 3.3V HI LDO | Texas Instruments | TPS71533DCKR | 1 | 0.3076
U7 | RS485 Transceiver | Single Transmitter/Receiver RS-422/RS-485 8-Pin SO N T/R | STMicroelectronics | ST3485ECDR | 1 | 0.67053
U8 | CC110L | IC RF VALUE LINE TXRX 20QFN | Texas Instruments | CC110LRGP | 1 | 1.8488
U9 | LMR14050SDDAR | Buck Switching Regulator IC Positive Adjustable 0.8V 1 Output 5A 8-PowerSOIC (0.154", 3.90mm Width) | Texas Instruments | LMR14050SDDA | 1 | 2.9484
XT2 | 26MHz | CRYSTAL 26MHZ 10PF SMD | Suntsu | SCX572-26000MHZ | 1 | 0.3696