## Bill of Materials-CP17E0276
Comment | Description | Designator | Footprint | LibRef | Quantity
Antenna | 6.8" Whip Antenna | Ant1 | 35 mil hole | Antenna | 1
Buzzer | NP | B1 | CST-931AP | Buzzer | 1
Batt + | 7055 Series, Two Inches in length | B+1 | 45 mil hole | Motor+Term | 1
Batt - | 7055 Series, Two Inches in length | B-1 | 45 mil hole | Motor-Term | 1
0.1uF | CAP CER 0.1UF 50V 10% X7R 0603 | C6, C10, C13, C15 | 0603 Small | CAP | 4
1.0uF | CAP CER 1UF 50V 10% X5R 0603 | C7 | 0603 Small | CAP | 1
22pF | CAP CER 22PF 50V NP0 0201 | C8, C9 | 0201 | CAP | 2
0.1uF | MLCC - SMD/SMT 0603 0.1uF 50volts X7R 10% | C11, C12 | 0603 Capacitor | CAP | 2
100uF | CAP ALUM 100UF 35V 20% SMD | C14 | ALEL_D8 | CAPACITOR | 1
3.9pF | Capacitor, 3.9p, 0402, NP0, +-0.25pF, 50V | C16, C23 | 0402 Small | Cap | 2
220pF | Capacitor, 220p, 0402, NP0, 5%, 50V | C17, C18 | 0402 Small | Cap | 2
8.2pF | Capacitor, 8.2p, 0402, NP0, +-0.25pF, 50V | C19 | 0402 Small | Cap | 1
5.6pF | Capacitor, 5.6p, 0402, NP0, +-0.25pF, 50V | C20 | 0402 Small | Cap | 1
NP | NP | C21, C22, L5 | 0402 Small | Cap, Cap, Inductor | 3
100nF | Capacitor, 100n, 0402, X5R, 10%, 10V | C24 | 0402 Small | Cap | 1
22nF | Capacitor, 22n, 0402, X7R, 10%, 25V | C25, C26, C27, C28, C29, C30, C31 | 0402 Small | Cap | 7
12pF | CAP CER 12PF 50V 5% NP0 0402 | C32 | 0402 Small | Cap | 1
15pF | CAP CER 15PF 50V 5% NP0 0402 | C33 | 0402 Small | Cap | 1
Cap | CAP CER 0.1UF 50V 10% X7R 0603 | C34 | 0805 capacitor | Cap | 1
560pF | CAP CER 560PF 25V X7R 0201 | C35 | 0603 Capacitor | Cap | 1
270uF | CAP ALUM POLY 270UF 20% 16V SMD | C36, C37, C40 | APXG160ARA271MH70G | Cap | 3
1uF | 1µF ±10% 50V Ceramic Capacitor X7R 0805 (2012 Metric) | C38 | 1206 - duplicate | Cap | 1
8.2nF | 8200pF ±10% 16V Ceramic Capacitor X7R 0402 (1005 Metric) | C39 | 0402 Small | Cap | 1
|  | CS1, GDO0, GDO2, SCK1, SDI1, SDO1 | TestPoint1 | TEST POINT | 6
STPS2L30A | DIODE SCHOTTKY 30V 2A SMA | D1 | SMC | DIODE_SCHOTTKY | 1
BLUE | LED BLUE DIFFUSED 0603 SMD | D2 | 0603 LED | LED2 | 1
| NP | D3 | SOD-323, SD-76 | Diode | 1
SMAJ20 | TVS 20V 400 Watts | D4 | sma+ | TVS Diode | 1
ESD | TVS DIODE 16VWM 39VC 2XDFN | D5 | XDFN2 | BiDi | 1
Ferrite 0.75mOhm | FERRITE BEAD 48 OHM 2SMD 1LN | FB1, FB2 | 2-SMD, J-LEAD | Ferrite Bead | 2
27nH | Inductor, 27n, 0402, ±5% | L2, L4, L7 | 0402 Small | Inductor | 3
22nH | Inductor, 22n, 0402, ±5% | L3 | 0402 Small | Inductor | 1
Inductor | Fixed Inductors 0.68uH | L6 | 0402 Small | Inductor | 1
Inductor |  | L8 | SRN8040 - Power Inductor | Inductor | 1
M1 | Header, 6-Pin | P1A | 2X3 Header (For track drapery) | Header 6 | 1
Header 6 | Header, 6-Pin | P1B, P2B, P3 | Track Edge Connector | Header 6 | 3
M2a | Header, 6-Pin | P2A | 2X3 Header (For track drapery) | Header 6 | 1
SPI2 | Header, 6-Pin | P4 | HDR2X2 | Header 6 | 1
RJ45 | Header, 4-Pin, Dual row | P5 | RJ45 Modular Connector 8p8c | Header 4X2A | 1
NPN | NP | Q1 | SOT23 - duplicate | NPN | 1
Dual BJT | BJT COMPOSITE TRANSISTOR GL WNG 2.9x2.8mm | Q2 | SOT-363 | Dual BJT | 1
430Ω | Thick Film Resistors - SMD 1/10watt 430ohms 1% | R4 | 0603 Small | Res1 | 1
1MΩ | RES SMD 1M OHM 5% 1/10W 0603 | R5, R6, R14, R16, R17, R22, R25 | 0603 Resistor | Res1 | 7
100KΩ | RES SMD 100K OHM 5% 1/10W 0603 | R7, R8 | 0603 Resistor | Res1 | 2
180Ω | NP | R9 | 0402 Resistor | Res1 | 1
12Ω | NP | R10 | 6-0805_M | Res1 | 1
.1Ω | RES SMD 0.1 OHM 1% 1W 1206 | R11, R15 | 1206 Small | Resistor | 2
10KΩ | Thick Film Resistors - SMD 0603 10Kohms 1% Tol | R12 | 0603 Small | Res1 | 1
470Ω | Thick Film Resistors - SMD 0603 10Kohms 1% Tol | R13 | 0603 Small | Res1 | 1
33KΩ | Thick Film Resistors - SMD 0603 10Kohms 1% Tol | R18, R26 | 0603 Small | Res1 | 2
24V | Varistor (Voltage-Sensitive Resistor) | R19 | 0603 Small | Res Varistor | 1
9.1MΩ | RES SMD 9.1M OHM 5% 1/10W 0603 | R20, R21 | 0603 Resistor | Res1 | 2
10Ω | Thick Film Resistors - SMD 1/10watt 10ohms 1% | R23 | 0603 Small | Res1 | 1
56KΩ | Resistor, 56k ohms, 0402, ±1% | R24 | 0402 Small | Res1 | 1
110Ω | RES SMD 110 OHM 5% 1/10W 0603 | R27 | 0603 Resistor | Res1 | 1
20.5KΩ | 20.5k Ohm ±1% 0.1W, 1/10W Chip Resistor 0603 (1608 Metric) Automotive AEC-Q200 Thick Film | R28 | 0603 | Resistor | 1
150KΩ | RES SMD 150K OHM 1% 1/16W 0402 | R29 | 0603 resistor | Resistor | 1
10KΩ | RES SMD 10K OHM 1% 1/8W 0805 | R30 | 0805 | Res1 | 1
Side Actuated Switch |  | S1, S2 | HDP001L | Side Actuated Switch | 2
| SMS-1020 | S3 | SMS-1020 | BMI-S-101 EMI Shield | 1
TS27L2 | OP AMP - 2 CHANNEL | U2 | SOIC-8 | TS27L2 | 1
PIC18F66K40 |  | U3 | 64TQFP | PIC18F66K40 | 1
MOTOR 1 |  | U4 | TD1233 | MAX14870 | 1
MOTOR 2 |  | U5 | TD1233 | MAX14870 | 1
3.3V | LDO Voltage Regulators 50mA 3.3V HI LDO | U6 | SC70_5 | LMV1703T | 1
RS485 Transceiver |  | U7 | SOIC-8 | ST3485ECDR Transceiver Half RS422,RS485 | 1
CC110L | IC RF VALUE LINE TXRX 20QFN | U8 | VQFN-20 | CC1101 | 1
LMR14050SDDAR | Buck Switching Regulator IC Positive Adjustable 0.8V 1 Output 5A 8-PowerSOIC (0.154", 3.90mm Width) | U9 | SO8 - GROUND PAD | LMR14050SDDAR | 1
Crystal 2 Pin |  | XT1 | HC-49S | Crystal 2 Pin | 1
26MHz | CRYSTAL 26MHZ 10PF SMD | XT2 | CFPX-5 |  | 1